## Appendix 1
APPENDIX 1
FORM OF TENDER
Contract 73487
Hornby Area Pavement Rehabilitation
SCHEDULE OF QUANTITIES AND PRICES
(See paragraph 5.3.1 of the Instructions to Tenderers)
(All prices and quotations including the Contract Prices shall Exclude GST)
(Should there be any discrepancy in the information provided, the City’s original file copy shall prevail)
ITEM NO. | MMCD Ref. / (Supplementary Contract Specifications) | DESCRIPTION | UNIT | QTY | UNIT PRICE | EXTENDED AMOUNT
1 | 01 55 00S | TRAFFIC CONTROL, VEHICLE ACCESS AND PARKING
1.01 | (1.5.1) | Traffic Control and Management |  |  | Incidental to Contract
2 | 01 57 01S | ENVIRONMENTAL PROTECTION
2.01 | (1.6.1) | ESC supply & installation, maintenance and removal |  |  | Incidental to Contract
3 | 01 58 01S | PROJECT IDENTIFICATION
3.01 | (1.3.1) | Construction Zone Information Signs | ea. | 10
4 | 03 30 20S | CONCRETE WALKS, CURBS AND GUTTERS
4.01 | (1.4.3) | Rollover Curb as per MMCD C5 (wide base C4) c/w 100mm granular base - (Provisional) | l.m. | 40
4.02 | (1.4.5) | Concrete Sidewalk - 100mm thick – California Broom Finished c/w 100mm granular base; and as shown and described in the Contract Documents - (Provisional) | sq.m | 60
5 | 31 22 16S | RESHAPING GRANULAR ROADBEDS
5.01 | (1.8.1) | Reshaping | sq.m | 37250
6 | 31 24 13S | ROADWAY EXCAVATION, EMBANKMENT AND COMPACTION
6.01 | (1.8.4) | Removal of Existing Concrete Curb and Gutter (includes saw-cutting, removal and offsite disposal) | lin.m | 40
6.02 | (1.8.4) | Removal of Concrete and Asphalt Flat Works (includes saw cutting, removal and offsite disposal) | sq.m | 60
6.03 | (1.8.5) | Common Excavation (includes offsite disposal) | cu.m | 25
6.04 | (1.8.10) | Overexcation - Removal and Replacement of Unsuitable Granular Road Structure (variable thickness, Provisional) | cu.m | 800
7 | 32 01 16.7S | COLD MILLING
7.01 | (1.5.4) | Full Depth Milling (all depths), minimum 100mm | sq.m | 37250
8 | 32 11 23S | GRANULAR BASE
8.01 | (1.4.3) | 19mm Minus Granular Base (Variable Thickness) | tonne | 2400
9 | 32 12 16S | HOT-MIX ASPHALT CONCRETE PAVING
9.01 | (1.5.1) | Asphaltic Concrete Paving - MMCD Upper Course #1 (75mm) | tonne | 7700
10 | 32 17 23S | PAINTED PAVEMENT MARKINGS
10.01 | (1.5.3) | Line Painting & Permanent Thermoplastic Pavement Markings | l.s. | 1
10.02 | (1.5.4.1) | Sign Post Removal and Reinstatement (No new material) (Provisional) | ea. | 2
11 | 33 44 01S | MANHOLES AND CATCHBASINS
11.01 | (1.5.2) | Catch Basin Installation - Top Inlet Type, c/w Lead and Connection to Storm Main as Directed by CA (Provisional) | ea. | 1
11.02 | (1.5.3.1) | Manhole Frame and Lid Replacement and Adjustment as Directed by CA (Provisional) | ea. | 5
11.03 | (1.5.3.2) | Water Valve Box Replacement - Terminal City Nelson Type as Directed by CA (Provisional) | ea. | 5
11.04 | (1.5.3.4) | Water Valve Box Adjustment Only - Terminal City Nelson Type as Directed by CA (Provisional) | ea. | 45
11.05 | (1.5.3.4) | Manhole Frame and Cover Adjustment Only as Directed by CA (Provisional) | ea. | 55
Total Tendered Price (exclude GST):
(Transfer the amount to Form of Tender Summary Page 1)
Name of Contractor: