## SOQ
Revised - APPENDIX 1 - Revision No. 1
FORM OF TENDER
Contract 78036
Booth Creek Bridge at Lucille Starr Rehabilitation
SCHEDULE OF QUANTITIES AND PRICES
(see paragraph 5.3.1 of the Instruction to Tenderers)
(All Tender and Contract Prices shall NOT include GST. GST will apply upon payment)
(Should there be any discrepancy in the information provided, the City’s original file copy shall prevail)
ITEM NO. | MMCD Ref. / (Supplementary Contract Specifications) | DESCRIPTION | UNIT | QTY | UNIT PRICE | EXTENDED AMOUNT
1 | 01 55 00S | TRAFFIC CONTROL, VEHICLE ACCESS AND PARKING
1.01 | (1.5.1) | Traffic Control and Management |  |  | Incidental to Contract
2 | 01 57 01S | ENVIRONMENTAL PROTECTION
2.01 | (1.6.1) | ESC supply & installation, maintenance and removal |  |  | Incidental to Contract
3 | 01 58 01S | PROJECT IDENTIFICATION
3.01 | (1.3.1) | Construction Zone Information Signs | ea. | 3
3.02 | (1.3.2) | Changeable Message Signs (CMS) (x3 Signs) | month | 2
4 | 03 20 01S | CONCRETE REINFORCEMENT
4.01 | (1.5.1) | Supply and installation of plain steel rebar | kg | 2475
4.02 | (1.5.1) | Supply and installation of stainless steel rebar | kg | 3025
5 | 03 30 20S | CONCRETE WALKS, CURBS AND GUTTERS
5.01 | (1.4.3) | Barrier Type Concrete Curb and Gutter (MMCD C5) | l.m | 90
5.02 | (1.4.5) | Concrete Sidewalk, Utility Strip & Wheelchair Letdowns - 100mm Thick - Broom Finished (excl. gravel) | sq.m | 100
5.03 | (1.4.5) | Concrete Driveway Letdown, sidewalk crossing - 190mm thick - COQ-C7A | sq.m | 75
6 | 03 30 53S | CAST-IN-PLACE CONCRETE
6.01 | (1.5.6) | Supply and placement of concrete approach slabs, sidewalk, barriers, and curb - Structural Scope (Provisional) | cu.m | 50
7 | 03 40 01 | PRECAST CONCRETE
7.01 | (1.4.2) | Supply and install Allan Block Wall as per Kontur Drawings - (Provisional) | sq.m | 15
8 | 26 56 01S | ROADWAY LIGHTING
8.01 | 1.9.2 | Adjustment of all streetlight bases to suit new grade, and all labor, material and equipment to complete the work. | l.s | 1
9 | 31 22 16S | RESHAPING GRANULAR ROADBED
9.01 | (1.4.1) | Reshaping Road Bed | sq.m | 540
10 | 31 24 13S | ROADWAY EXCAVATION, EMBANKMENT, & COMPACTION
10.01 | (1.8.4) | Removal and Offsite Disposal of Existing Asphalt Driveways (All Depths) | sq.m | 135
10.02 | (1.8.4) | Removal and Offsite Disposal of Existing Approach Slabs | sq.m | 60
10.03 | (1.8.4) | Removal and Offsite Disposal of Existing Concrete Driveways and Sidewalks (All Depths) | sq.m | 80
10.04 | (1.8.4) | Removal and Offsite Disposal of Existing Concrete Curb | l.m | 90
10.05 | (1.8.5) | Common Excavation - (Provisional) | cu.m | 1600
10.06 | (1.8.7) | 2.0m Thick Layer of Light Weight Pumice - Wrapped in Two Layers of Non-Woven Geotextile (Texel 80C or Approved Equivalent) | cu.m | 1150
10.07 | (1.8.7.1) | Reinstatement of Pipe Zone c/w Geotextile Surround for Existing Utilities within Lightweight Fill Zone as per Contract Drawings | l.m | 130
11 | 32 01 16.7S | COLD MILLING
11.01 | (1.5.4) | Full Depth Milling up to 150mm depth | sq.m | 665
12 | 32 11 16.1S | GRANULAR SUBBASE
12.01 | (1.4.3) | 75mm Crushed Minus Granular Subbase - Lightweight Fill Zone | tonne | 190
12.02 | (1.4.3) | 75mm Crushed Minus Granular Subbase - Outside of Lightweight Fill Zone (Provisional) | tonne | 120
13 | 32 11 23S | GRANULAR BASE
13.01 | (1.4.3) | 19mm Clear Crushed - 150mm Thick c/w Two (2) layers of 6mm Polyethylene Sheet | tonne | 360
13.02 | (1.4.3) | 19mm Crushed Minus Granular Base - (Provisional) | tonne | 45
14 | 32 12 13.1S | ASPHALT TACK COAT
14.01 | (1.5.1) | Asphalt Tack Coat | sq.m | 730
15 | 32 12 16S | HOT-MIX ASPHALT CONCRETE PAVING
15.01 | (1.5.1) | MMCD UC #1 Asphalt - 50mm Thick | tonne | 90
15.02 | (1.5.1) | MMCD LC#1 Asphalt - 50mm Thick | tonne | 100
15.03 | (1.5.3) | Hand Laid MMCD Upper Course #1 (Driveway) - 75mm Thick | sq.m | 110
15.04 | (1.5.4) | Supply and Install MMCD C6 Style 1 Asphalt Concrete Curb | l.m | 55
16 | 32 17 23S | PAINTED PAVEMENT MARKINGS
16.01 | (1.5.3) | Thermoplastic Line and Pavement Markings | l.s | 1
16.02 | (1.5.4) | Remove, Protect, and Reinstate Existing Signage | l.s. | 1
17 | 32 31 13S | CHAIN-LINK FENCES AND GATES
17.01 | (1.5.1) | Supply and Install 1.8m-tall Chain Link Fence as per MMCD C13 | l.m | 14
17.02 | 1.5.2 | Supply and install 1.2m-wide Locking Chain Link Gate | ea. | 1
17.03 | (1.5.4) | Supply and Install MMCD C14 Handrail - Attached Mounting | l.m | 9
18 | 32 91 21S | TOP SOIL AND FINISH GRADING
18.01 | (1.4.1) | Imported Topsoil - 150mm Thick for Seed | cu.m | 30
19 | 32 92 20S | SEEDING
19.01 | 1.8.1 | Seeding (Lawn Grass #1, Sun and Shade Mix) | sq.m | 400
20 | 33 44 01S | MANHOLE AND CATCH BASINS
20.01 | (1.5.2) | Remove and Replace Side Inlet Catch Basin (COQ-S11A) - (Provisional) | ea. | 1
20.02 | (1.5.3.1) | Manhole Frame and Cover Adjustment Only - (Provisional) | ea. | 2
20.03 | (1.5.3.1) | Manhole Frame and Lid Replacement and Adjustment - (Provisional) | ea. | 5
Total Tendered Price (exclude GST):
(Transfer the amount to Form of Tender Summary Page 1)
Name of Contractor: