## Appendix 1
APPENDIX 1
FORM OF TENDER
Contract 81832 - Phase 2
2026 & 2027 Cedar Drive Upgrades
SCHEDULE OF QUANTITIES AND PRICES
(see paragraph 5.3.1 of the Instruction to Tenderers)
(All Tender and Contract Prices shall NOT include GST. GST will apply upon payment)
(Should there be any discrepancy in the information provided, the City’s original file copy shall prevail)
ITEM NO. | MMCD Ref./ (Supplementary Contract Specifications) | DESCRIPTION | UNIT OF MEASURE | TOTAL QUANTITY | UNIT PRICE | TOTAL COST
1 | 01 53 01S | TEMPORARY FACILITIES
1.01 | (1.9.2) | Ground Water Management and Dewatering of all site | Lump Sum | 1
1.02 | (1.9.3) | Partington Creek Bypass as per Environmental Management Plan (EMP) - Appendix D and ESC Plan (Contract Drawings) | Lump Sum | 1
1.03 | (1.9.4) | Temporary shoring to be provided as required to maintain existing road during north culvert installations. Shoring design to be sealed by a professional engineer | Lump Sum | 1
2 | 01 55 00S | TRAFFIC CONTROL, VEHICLE ACCESS AND PARKING
2.01 | 1.5.1 | Traffic Control and Management |  | Incidental to Contract
3 | 01 57 01S | ENVIRONMENTAL PROTECTION
3.01 | (1.6.1) | ESC supply & installation, maintenance and removal | ALLOWANCE |  |  | 120000
4 | 01 58 01S | PROJECT IDENTIFICATION
4.01 | (1.3.1) | Construction Zone Information Signs | Each | 4
5 | 03 30 20S | CONCRETE WALKS, CURBS AND GUTTERS
5.01 | (1.4.3) | MMCD C4 Curb and Gutter (Solid or Slotted) | lin.m | 1827
5.02 | (1.4.5) | Concrete Pedestrian Letdowns | Square Meter | 48
5.03 | (1.4.5) | Concrete Driveway Letdowns and Aprons | Square Meter | 94
5.04 | (1.4.10) | Tactile Strip - 24x48in. Access Tile, Truncated Dome Pattern, Yellow color - Cast-in-place Removable Type | Each | 9
6 | 04 43 00S | CHANNEL SUBSTRATE
6.01 | (1.3.1) | Channel Substrate Gravel Mix | Tonnes | 2200
6.02 | (1.3.2) | 600mm Dia. Boulder (Provisional) | Each | 50
7 | 26 56 01S | ROADWAY LIGHTING
7.01 | 1.9.1 | Street and MUP Lighting | Lump Sum | 1
8 | 31 11 01S | CLEARING AND GRUBBING
8.01 | (1.4.1) | Tree and Shrub Removals, Clearing and Grubbing | Lump Sum | 1
9 | 31 23 01S | EXCAVATING, TRENCHING AND BACKFILLING
9.01 | (1.10.9) | Imported Trench Backfill (75mm Minus) (Provisional) | Tonnes | 400
10 | 31 23 23 | CONTROLLED DENSITY FILL
10.01 | 1.4 | Infill of Existing 1200mm Dia. HDPE Culvert with Controlled Density Fill (CEMATRIX or Approved Equal) (Provisional) | Cubic Meter | 110
11 | 31 24 13S | ROADWAY EXCAVATION, EMBANKMENT AND COMPACTION
11.01 | (1.8.5) | Common Excavation - Off Site Disposal, includes stripping and top soil removal (Provisional) | Cubic Meter | 13680
11.02 | (1.8.5) | Common Excavation - Off Site Disposal to local sites (NE Coquitlam) (Provisional) | Cubic Meter | 7000
11.03 | (1.8.5.5) | Common Excavation - Onsite reuse (Provisional) | Cubic Meter | 4300
11.04 | (1.8.5.7) | Relocating boulders (600mm or bigger) on preload and alongside driveways (Provisional) | each | 100
11.05 | (1.8.5.8) | Japanese Knotweed Removal and Off Site Disposal (Provisional) | Cubic Meter | 1050
11.06 | 1.8.7 | Imported Embankment Fill, 75mm Minus (Provisional) | tonne | 500
11.07 | (1.8.10) | Overexcavation, Offsite Disposal, Backfilling (includes top soil stripping) (Provisional) | Cubic Meter | 200
11.08 | (1.8.14) | Light Weight Fill Material - Pumice Aggregate c/w Geotextile Wrap (Nilex 4551 or Approved Equivalent) | Cubic Meter | 1300
11.09 | (1.8.15) | Japanese Knotweed Removal and Disposal at 1341 Gilleys Trail (Provisional) | Cubic Meter | 950
11.1 | (1.8.16) | Regrading of embankment slope (SE section) below tree line after removal of sloughed top soil as shown on Contract Drawings. Work is recommended to be done from the embankment top so as to protect existing Coho Gravel. | Square Meter | 1100
12 | 31 37 10 | RIPRAP
12.01 | 1.4.1 | Placing 300mm Riprap for armoring and side slope stability as shown on Contract Drawings (Provisional) | Cubic Meter | 150
13 | 32 11 16.1S | GRANULAR SUBBASE
13.01 | (1.4.3) | 75mm Minus Crushed Granular Sub Base - Road | Tonne | 4230
13.02 | (1.4.3) | 75mm Minus Crushed Granular Sub Base - Driveways (Provisional) | Tonne | 640
13.03 | (1.4.6) | 75mm Clear Crushed Gravel | Tonne | 650
14 | 32 11 23S | GRANULAR BASE
14.01 | (1.4.3) | 19mm Minus Crushed Granular Base, variable thickness, for roadway and as shown on Contract Drawings | Tonne | 5190
15 | 32 12 13.1S | ASPHALT TACK COAT
15.01 | (1.5.1) | Asphalt Tack Coat | Square Meter | 8060
16 | 32 12 16S | HOT-MIX ASPHALT CONCRETE PAVING
16.01 | (1.5.1) | Machine Laid Hot Mix Asphalt 50mm (MMCD Upper course #1) | Tonne | 990
16.02 | (1.5.1) | Machine Laid Hot Mix Asphalt 50mm (MMCD Lower Course #1) | Tonne | 990
16.03 | (1.5.1) | Machine Laid Hot Mix Asphalt (Driveways/Letdowns, MUP) (MMCD Upper Course #2) | Tonne | 530
17 | 32 17 23S | PAINTED PAVEMENT MARKINGS
17.01 | (1.5.3) | Permanent Thermoplastic Pavement Markings | Lump Sum | 1
17.02 | (1.5.4) | Supply & Install of Traffic Signage - City to supply all new sign tabs | Lump Sum | 1
18 | 32 31 13S | CHAIN LINK FENCES AND GATES
18.01 | 1.5.1 | Chain Link Fence (1.8m High) (as per MMCD C13) | lin.m | 682
18.02 | 1.5.2 | Chain Link Gate (1.8m High) - 4300 Oliver Road | lin.m | 11
18.03 | 1.5.2 | Chain Link Gate (1.8m High) - North Pond | lin.m | 6
18.04 | 1.5.3 | Relocation of Existing Chain Link Gates (4170 Cedar Drive) | Each | 1
18.05 | 1.5.2 | 4.0m Wide Tubular Swing Gate as shown on Drawing Sheet 07 | Each | 1
18.06 | (1.5.5) | Supply & Install 5-foot tall (1-foot buried) barbed wire fence - 4265 Cedar Drive East Property Line (match existing type) | lin.m | 53
18.07 | (1.5.6) | Fixed Steel Bollards as per COQ-L8 | Each | 6
19 | 32 84 23S | IRRIGATION SYSTEM
19.01 | (1.11) | Providing and Installing irrigation system complete with double check valve assembly (Watt 007QT), irrigation controller, Rainbird PEB valves, all labor, equipment and materials needed to complete the work as shown on Contract Drawings including maintenance for one year as described in specifications. | Lump Sum | 1
20 | 32 91 21S | TOP SOIL AND FINSIH GRADING
20.01 | (1.4.1) | Growing Mediums specified in Contract Drawings | Cubic Meter | 7000
20.02 | (1.4.1) | Bark Mulch (100mm), Composted, Brown Colour as Shown in Contract Drawings | Cubic Meter | 150
21 | 32 92 19S | HYDRAULIC SEEDING
21.01 | (1.8) | Hydroseed (Provisional) | Square Meter | 310
21.02 | 1.8.3 | Erosion Control Blanket (Terrafix C200 or approved equivalent) installed as per Manufacturer's specifications | Square Meter | 11320
22 | 32 92 23S | SODDING
22.01 | (1.8.1) | Sodding | Square Meter | 1950
23 | 32 93 01S | PLANTING OF TREES, SHRUBS, AND GROUND COVERS
23.01 | (1.9.1) | Tree - Abies grandis - Grand Fir | Each | 30
23.02 | (1.9.1) | Tree - Acer circinatum - Vine Maple | Each | 10
23.03 | (1.9.1) | Tree - Alnus rubra - Red Alder | Each | 9
23.04 | (1.9.1) | Tree - Alnus sinuata - Sitka Alder | Each | 73
23.05 | (1.9.1) | Tree - Betula papyifera - Paper Birch | Each | 32
23.06 | (1.9.1) | Tree - Comus nuttallii - Pacific Dogwood | Each | 15
23.07 | (1.9.1) | Tree - Crataegus douglasii - Black Hawthorn | Each | 31
23.08 | (1.9.1) | Tree - Malus fusca - Oregon Crab Apple | Each | 13
23.09 | (1.9.1) | Tree - Picea glauca - White Spruce | Each | 6
23.1 | (1.9.1) | Tree - Pinus contorta - Shore Pine | Each | 27
23.11 | (1.9.1) | Tree - Prunus emarginata - Bitter Cherry | Each | 20
23.12 | (1.9.1) | Shrubs | Each | 5312
23.13 | (1.9.1) | Ground Cover | Each | 3369
23.14 | (1.9.1) | Tree - Pseudotsuga menziesii - Douglas Fir | Each | 16
23.15 | (1.9.1) | Tree - Quercus garryana - Garry Oak | Each | 6
23.16 | (1.9.1) | Tree - Thuja plicata - Western Red Cedar | Each | 52
23.17 | (1.9.1) | Tree - Tsuga heterophylla - Western Hemlock | Each | 17
23.18 | (1.9.3) | Large Woody Debris | Each | 36
23.19 | (1.9.3) | Tree Snag | Each | 13
23.2 | (1.9.3) | Bat Box | Each | 16
23.21 | (1.9.4) | Wood Wattle Fence on Steep Slopes as shown on Contract Drawings (to be installed as directed by QEP) (Provisional) | Linear Meter | 3220
24 | 33 05 25S | HORIZONTAL DIRECTIONAL DRILLING
24.01 | (3.1) | 450mm (18") DR11 HDPE Sanitary Main c/w Temporary Cap - Grey Pipe (HDPE Pipe to be supplied by the City; excluding fittings; Contractor to coordiante delivery, unloading, and safety and storage on site) | Linear Meter | 472
25 | 33 11 01S | WATERWORKS
25.01 | (1.8.2) | 200mm DI CL50 Water Main (V-Bio Encased) TR Flex; Approved Native Backfill c/w Steel Casing with RACI spacers (At Road Tie-In North) as shown on Contract Drawings | Linear Meter | 151
25.02 | (1.8.3) | 200 x 200 x 200 Tee | Each | 1
25.03 | (1.8.3) | 200 x 200 x 150 Tee | Each | 3
25.04 | (1.8.3) | 200mm 45 Degree DI Elbow | Each | 3
25.05 | (1.8.3) | 200mm Gate Valve | Each | 4
25.06 | (1.8.4) | 50mm Water Service Connection to #4170 (as per COQ-W2e) c/w Terminal City Nelson type valve box, meter setter, and all appurtenances as per Standard Detail WM-3. Existing water service to be removed and capped as per COQ -W2h. | Each | 1
25.07 | (1.8.4) | 25mm Water Service Connection to #4180 (as per COQ-W2b-2) c/w Terminal City Nelson type valve box, meter setter, and all appurtenances as per Standard Detail WM-2. Existing water service to be removed and capped as per COQ -W2g. | Each | 1
25.08 | (1.8.4) | 25mm Water Service Connection to #4265 (as per COQ-W2b-2) c/w Terminal City Nelson type valve box, meter setter, and all appurtenances as per Standard Detail WM-2. | Each | 1
25.09 | (1.8.5) | Air Release Valve (as per COQ-W6) | Each | 1
25.1 | (1.8.7) | Blow-off Assembly (as per COQ-W8) | Each | 1
25.11 | (1.8.13) | Existing 200mm Watermain Tie-In | Each | 3
25.12 | (1.8.14) | Fire Hydrant Assembly Terminal City C71P c/w Storz (Complete as per MMCD W4) | Each | 2
25.13 | (1.8.15) | Existing Fire Hydrant Assembly Relocation c/w Lead Extension | Each | 1
26 | 33 30 01S | SANITARY
26.01 | (1.6.2) | 375mm SDR35 PVC Sanitary Main; Approved Native Backfill | Linear Meter | 417
26.02 | (1.6.2) | 200mm SDR35 PVC Sanitary Main; Approved Native Backfill | Linear Meter | 12
26.03 | (1.6.2) | 375mm Dia. Temporary Cap | Each | 2
26.04 | (1.6.2) | 200mm Dia. Temporary Cap | Each | 1
26.05 | (1.6.3) | New 100mm Dia. Sanitary Service Connection to #4265 (as per MMCD S7) | Each | 1
26.06 | (1.6.7) | Existing 375mm Sanitary Main Tie-In | Each | 1
27 | 33 40 01S | STORM SEWERS
27.01 | (1.6.6) | 100mmØ PVC Perforated Pipe Including Day Lighting, Drain Rock, Filter Fabric as shown in Contract Drawings. | Linear Meter | 250
28 | 33 42 13S | PIPE CULVERTS
28.01 | (1.5.2) | 600mm Conc. Culvert (Creek Bypass) | Linear Meter | 100
28.02 | (1.5.2) | 300mm Conc. Culvert | Linear Meter | 20
28.03 | (1.5.2) | Installation of 1.2mx2.1m CONC. Box Culvert; c/w Weir and Coho Gravel As Shown on Contract Drawings (Concrete Culverts are supplied by the City) | Linear Meter | 72
28.04 | (1.5.2) | Installation of 0.9mx2.1m CONC. Box Culvert; c/w Weir and Coho Gravel As Shown on Contract Drawings (Concrete Culverts are supplied by the City) | Linear Meter | 36
28.05 | (1.5.2) | 250mm SDR28 PVC Culvert | Linear Meter | 33
28.06 | (1.5.2) | 200mm SDR28 PVC Culvert | Linear Meter | 37
28.07 | (1.5.2) | 200mm Dia. Flap Gate | Each | 1
29 | 33 44 01S | MANHOLES AND CATCHBASINS
29.01 | (1.5.1.1) | 1050mm Concrete Sanitary Pre-benched Manhole Base c/w Slab, Frame and Cover | Each | 7
29.02 | (1.5.1.2) | 1050mm Sanitary Manhole Risers | Vert. Meter | 28
29.03 | (1.5.7) | 1050mm Concrete Sanitary Overbuild Manhole Base c/w Benching, Slab, Frame and Cover | Each | 2
29.04 | (1.5.3.2) | Water Valve Box Replacement - Terminal City Nelson Type as Directed by CA (Provisional) | Each | 3
Total Tendered Price (exclude GST):
(Transfer the amount to Form of Tender Summary Page 1)
Name of Contractor: